## TOS and Billing Systems
No |  | Item | Qty
1 |  | Application TOS and Billing System | 1
| 1.1 | TOS with VMT and automation (TOPX) | 1
| 1.2 | Crane Auto RTG interface | 1
| 1.3 | Foundation System | 1
| 1.4 | Billing System (CBS) | 1
| 1.5 | Online System (Webaccess) | 1
| 1.7 | Interface Modules : | 1
- Interface to TOS
-Interface to EDI SISTEM
-Interface to Traffic Management Systems
-Interface to Automation systems

## Summary HW (hidden)
Lampiran - 10c / Appendix - 10c
Kop Surat/Company Letter Head
Bill of Quantity (BQ) of Recap. Hardware
PEKERJAAN PENGADAAN 1 (SATU) PAKET TERMINAL OPERATING SYSTEM (TOS)
DI TERMINAL PETIKEMAS BELAWAN FASE 2
PROCUREMENT OF 1 (ONE) PACKAGE TERMINAL OPERATING SYSTEM (TOS)
AT BELAWAN CONTAINER TERMINAL PHASE 2
No | Item | Qty | Unit | Unit Price |  | Total
|  |  |  | (USD) | (IDR) | (USD) | (IDR)
1 | SERVER,STORAGE, AND PERIPHERAL | 1 | Package
2 | NETWORK DEVICES AND ACCESS POINT | 1 | Package
3 | GATE AUTOMATION | 1 | Package
4 | DATA CENTER | 1 | Package
5 | INFRASTRUCTURE | 1 | Package
6 | MOBILE TERMINAL | 1 | Package
7 | CAMERA SURVEILLANCE | 1 | Package
8 | SOFTWARE (OS, Database, AV) | 1 | Package
9 | VARIATION WORK | 1 | Package
10 | TRANSFER KNOWLEDGE & TECHNOLOGY | 1 | Package
11 | PROFESIONAL SERVICES | 1 | Package
Total Hard Ware :
………………………, date, month, year
Nama Perusahaan / Company Name
Nama / Name
Jabatan / Position

## Server, Storage & Peripheral
I. SERVER STORAGE AND PERIPHERAL
No |  |  | Item | Qty | Unit
I | PRODUCTION - MAIN DATA CENTER
| A | SERVER
|  | 1 | Database Server for Oracle Database | 1 | Package
- SPARC T7 Database Server
|  | 2 | Application Server | 1 | Package
- SPARC T7 App Server
|  | 3 | Back Office Server HPE Apollo R2600 G10 | 1 | Package
- Intelbase Expansion Virtualization
• Four compute nodes with VMware vSphere and StoreVirtual software
• 80 CPU cores @ 2.4 GHz each
• 1 TB RAM total
• 2 x 10GbE
• 12 x 900 GB SAS SFF drives and 4 x 480 GB SFF SSDs total with Adaptive Optimization
- VMw vSphere Std 1P 1yr E-LTU
- VMw vCntr Srv Std 1yr E-LTU
|  | 4 | Backup Management Server HPE Proliant DL 380 G10
|  |  | - Intelbase Server | 1 | Package
• Processor 2 X 8 core
• Memory 32GB
• 2 x HP 146GB 6G Hot Plug 2.5 SAS Dual Port 15K-RPM
• Integrated Lights Out 3 (iLO 3) Advance
• FC HBA card controller
| B | STORAGE (for TOS) |  | 1 | Package
|  | 1 | Oracle Storage DE2-24P with 2x Controller Base Configuration, Drive Enclosure DE2-24P 24x1.2TB HDD, DE2-24P with 7x400GB SSD, 2x Dual Port 16 Gb FC HBA Qlogic
|  | 2 | Interconnect Equipment Oracle ZFS ZS7-2
|  |  | - Brocade 300 Switch with eight 8 Gb activated ports and E_port license | 2 | UNIT
|  |  | - Brocade rack rail kit, supports 16.90 inches switches | 2 | UNIT
|  |  | - 15M LC to LC FC Optical Cable | 8
|  | 3 | Tape Back Up Auto Loader | 1 | Package
StorageTek SL150 with 1 LTO6 8GB FC Drive , 30 Slots
II | REDUNDANT SERVER - BACKUP DATA CENTER
| A | Server
|  | 1 | Database dan App Server | 1 | Package
- SPARC T-7 Database Server
|  | 2 | Back Office Server HPE Apollo R2600 G10 | 1 | Package
- Intelbase Expansion Virtualization
• Four compute nodes with VMware vSphere and StoreVirtual software
• 80 CPU cores @ 2.4 GHz each
• 1 TB RAM total
• 2 x 10GbE
• 12 x 900 GB SAS SFF drives and 4 x 480 GB SFF SSDs total with Adaptive Optimization
- VMw vSphere Std 1P 1yr E-LTU
- VMw vCntr Srv Std 1yr E-LTU
| B | Storage
|  | 1 | Storage | 1 | UNIT
|  |  | Oracle Storage DE2-24P with 2x Controller Base Configuration, Drive Enclosure DE2-24P 24x1.2TB HDD, DE2-24P with 7x400GB SSD, 2x Dual Port 16 Gb FC HBA Qlogic | 1 | UNIT
|  | 2 | Interconnect Equipment Oracle ZFS ZS7-2
|  |  | - Brocade 300 Switch with eight 8 Gb activated ports and E_port license | 2 | UNIT
|  |  | - Brocade rack rail kit, supports 16.90 inches switches | 2 | UNIT
|  |  | - 15M LC to LC FC Optical Cable | 8 | UNIT
III | CCTV System SERVER |  |  | 1 | Package
| A | Server HPE Proliant DL 380 G10 |  | 1 | unit
| B | Storage HPE MSA 2050 |  | 1 | unit
V | Peripheral
| A | Control Tower
|  | 1 | Minimum PC Intel Core i5, 2GB DDR3, 500GB HDD SATA, DVD±RW, VGA Intel® HD Graphics, NIC, Audio, Win 7 Pro, Keybord & Mouse, | 5 | unit
|  |  | -External VGA Card with dual HDMI Monitor Output | 5 | unit
|  |  | -LED Monitor : 18.5" Wide Screen HP | 10 | unit
|  | 2 | Ink-Jet A3 Network Printer ( Ink Refill pack ) | 2 | unit
|  | 3 | Intercom Master Station | 2 | units
- Dust & Water Protection standard IP 65
- Support TCP/IP
| B | Exception Area
|  | 1 | Minimum PC Intel Core i5, 2GB DDR3, 500GB HDD SATA, DVD±RW, VGA Intel® HD Graphics, NIC, Audio, Win 7 Pro, Keybord & Mouse, | 2 | unit
|  |  | -External VGA Card with dual HDMI Monitor Output | 2 | unit
|  |  | -LED Monitor : 18.5" Wide Screen HP | 2 | unit
|  | 2 | LED Monitor 32" + Video splitter | 2 | pcs
- LED Monitor :
•Including Monitor
- Video Splitter :
• Extends the distance between DVI source and DVI display
• Long distance transmission - up to 15 m for 1080p;up to 15 m for 1600 x 1200; up to 20 m for 1080i (HDTV)
• Superior video quality - HDTV resolutions of 720p, 1080i and 1080p (1920 x 1080); SVGA, SXGA, UXGA and WUXGA (1920x1200)
• HDCP 1.1 Compliant
•Package content including 1 unit Transmitter & 1 unit Receiver
|  | 3 | Slip Printer Thermal - Epson Termal Printer T8 | 2 | unit
- Print Server
- Paralel cable converter
|  | 4 | Intercom Master Station | 2 | unit
- Dust & Water Protection standard IP 65
- Support TCP/IP
| C | Waiting Area (before the block)
|  | 1 | IP Paging Audio system
|  |  | - Power Amplifier 500Watt | 2 | unit
|  |  | - Network Controller | 1 | unit
|  |  | - Speaker round 37,5/25W | 12 | unit
|  |  | - FO interface, Single Mode | 6 | unit
|  |  | - Paging station | 4 | unit
|  |  | - Wiring & bracket, Material installation | 1 | LS
|  | 2 | LED Display Outdoor 3X2 meter | 2 | units
- Include fanless PC
- Viewing angle 160 degree
- Dimension 3x2m
- Mounting construction height 3-5m
|  |  | - Material installation | 1 | Package

## Network Devices & AP
II. NETWORK DEVICES & ACCESS POINT
No |  |  | Item | Qty | Unit
I | NETWORK DEVICES
| A | Core Network Switch Main Data Center
|  | 1 | Data Center Switch - Agregation Switch 48 Port 10G SFP+ Data IP Services Cisco Catalyst 3850 | 2 | unit
|  | 2 | Additional Module for Core Switch - Network module C3850-NM-2-10G | 2 | unit
|  | 3 | SFP Tranceiver module Single Mode 1000 Base-LX | 4 | unit
|  | 4 | SFP Tranceiver Module 10 GB - LR | 4 | unit
| B | Server Farm Switch
|  | 1 | Access Switch 24 SFP+ ports Cisco Catalyst 3850 24S | 1 | unit
- Access Switch 24 SFP+
- N2K/N3K AC Power Supply Std airflow (port side exhaust)
- Power Cord 250VAC 10A CEE 7/7 Plug EU
- Base License
- Accessory Kit
- Single Fan forward airflow (port side exhaust)
|  | 2 | SFP Tranceiver Module 10 GB - SR | 4 | unit
|  | 3 | SFP Tranceiver Module 10 GB - LR | 2 | unit
| C | Firewall Cisco ASA5525X
|  | 1 | Adaptive Security Appliance
| D | Distribution Network Switch Backup Data Center
|  | 1 | Data Center Switch - Agregation Switch 48 Port 10G SFP+ Data IP Services Cisco Catalyst 3850 | 2 | unit
|  | 2 | Additional Module for Core Switch | 2 | unit
|  | 3 | SFP Tranceiver module Single Mode 1000 Base-LX | 4 | unit
|  | 4 | SFP Tranceiver Module 10 GB - LR | 4 | unit
| E | Server Farm Switch
|  | 1 | 'Access Switch 24 SFP+ ports Cisco Catalyst 3850 24S | 1 | unit
- Access Switch 24 SFP+
- AC Power Supply Std airflow (port side exhaust)
- Power Cord 250VAC 10A CEE 7/7 Plug EU
- Base License
- Accessory Kit
- Single Fan forward airflow (port side exhaust)
|  | 2 | SFP Tranceiver Module 10 GB - SR | 4 | unit
|  | 3 | SFP Tranceiver Module 10 GB - LR | 2 | unit
| F | Distribution Network Switch Gate
|  | 1 | Data Center Switch - Agregation Switch 48 Port 10G SFP+ Data IP Services Cisco Catalyst 3850 | 2 | unit
|  | 2 | Additional Module for Core Switch | 2 | unit
|  | 3 | SFP Tranceiver module Single Mode 1000 Base-LX | 2 | unit
|  | 4 | SFP Tranceiver Module 10 GB - LR | 4 | unit
| G | Access Network Switch (Main Building, Data Center, Gate)
|  | 1 | Access Switch 48 ports 10/100/1000 w/ 4 one Gigabyte SFP uplink Cisco Catalyst 2960X | 2 | unit
|  | 2 | SFP Tranceiver module Single Mode 1000 Base-LX | 4 | unit
|  | 3 | Access Switch 24 ports 10/100/1000 w/ 4 one Gigabyte SFP uplink Cisco Catalyst 2960S | 1 | unit
|  | 4 | SFP Tranceiver module Single Mode 1000 Base-LX | 2 | unit
| H | Distribution & Access Network Switch for Automation
|  | 1 | Data Center Switch - Agregation Switch 48 Port 10G SFP+ Data IP Services Cisco Catalyst 3850 | 2 | unit
|  | 2 | Additional Module for Core Switch | 2 | unit
|  | 3 | SFP Tranceiver module Single Mode 1000 Base-LX | 4 | unit
|  | 4 | SFP Tranceiver Module 10 GB | 4 | unit
|  | 5 | Distribution Switch for ASC | 2 | unit
|  | 6 | SFP Tranceiver module Single Mode 1000 Base-LX | 52 | unit
|  | 7 | Additional Module for Core Switch | 2 | unit
|  | 8 | Industrial Switch | 24 | unit
|  | 9 | AC Power Module | 24 | unit
|  | 10 | Industrial Rugged SFP Module | 240 | unit
| I | Distribution & Access Network Switch for Wireless & CCTV
|  | 1 | Data Center Switch - Agregation Switch 48 Port 10G SFP+ Data IP Services Cisco Catalyst 3850 | 1 | unit
|  | 2 | Additional Module for Core Switch - Four GbE port network module | 1 | unit
|  | 3 | SFP Tranceiver module Single Mode 1000 Base-LX | 4 | unit
|  | 4 | Industrial Switch | 16 | unit
|  | 5 | Fiber Optic Converter Single Mode 10/100 SC Connector | 32 | unit
|  | 6 | Fiber Chassis Converter with redundant input power supply | 3 | unit
| J | Distribution & Access Network Switch for Waiting Area and Exception Area
|  | 1 | Industrial Switch support 4 ports 10/100 PoE/PoE+, 4 Ports non PoE MLiS MLB E4201 | 2 | unit
|  | 2 | AC Power Module | 2 | unit
|  | 3 | Expansion Module | 2 | unit
II | WIRELESS ACCESS POINT
|  | Super Wifi Base Station Altai a8n |  | 8 | unit
|  | 1 | Including Four 2,4 GHz sectoral smart antennas per access point base station
|  | 2 | Dual-diversity advanced Smart Antenna Technology to provide flexible 90 to 360-degree coverage with minimal holes in dense urban environments
|  | 3 | Including PoE adaptor with 10/100 Mbps Ethernet Port
|  | 4 | 16 Multiple SSID/ Virtual AP
|  | 5 | User Limit Per SSID
|  | 6 | VLAN / Configurable Management VLAN
|  | 7 | DHCP Client/ Server/ Relay
|  | 8 | Dynamic NAT
|  | 9 | PPPoE Client, PPPoE Pass-through
|  | 10 | VPN Pass-through
|  | 11 | Switch and Gateway Mode
|  | 12 | VLAN trunking/ WDS
|  | 13 | Radius Server Per VAP/ Backup Radius Server Support
|  | 14 | Multicast Rate Filter/ IGMP Snooping
|  | 15 | Link Integrity/ Backhaul Link Self Healing/ Safe Mode
|  | 16 | IP 67 compliant

## Gate Automation
III. GATE AUTOMATION
No |  |  | Item | Qty | Unit
I | OCR License Plate, & CDI System (2 Lanes in - 2 Lanes Out) Visy
| A | SECTION 1 -OCR front and rear and DI Features
|  | 1 | Cameras and Illumination
|  |  | - LPR Cameras Front | 4 | Unit
|  |  | - Color rear and front DI and OCR Camera | 4 | Unit
|  |  | - Color line scan camera | 12 | Unit
|  |  | - LED Illuminator,line scan, sides | 20 | Unit
|  | 2 | Software
|  |  | - IRIS LPR | 4 | Unit
|  |  | - IRIS Container/trailer | 4 | Unit
|  |  | - Access Gate | 4 | Unit
|  | 3 | Computers, KiosK
|  |  | - Recognition and imaging computer | 4 | Unit
|  | 4 | Media Converters, interface devices, Ethernet
|  |  | - Ethernet switch 10/100/1000TX | 4 | Unit
|  |  | - IO Equipment and power supplies | 4 | Unit
|  | 5 | Electrical Instalation and equipment and LaH
|  |  | - Scanner | 4 | Unit
|  |  | - Poles,masts or portals | 1 | Package
|  |  | - Instalations cameras and all equipment, portal cabling | 1 | Package
| B | SECTION 2 - Driver Kios K
|  | 1 | Outdoor Chassis | 4 | Unit
|  | 2 | Software integration | 1 | Unit
| C | SECTION 3 - WORK,PROJECT, DESIGN
|  | 1 | Interface Software | 1 | Unit
|  | 2 | Design | 1 | Unit
| D | SECTION 4 - Server and Computers
|  | 1 | Access Gate, database server | 2 | Unit
|  | 2 | Access Net, Web server | 1 | Unit
|  | 3 | Workstation | 4 | Unit
|  | 4 | Mainsystem switch,42 U Rack, UPS 5KVA, Console screen | 1 | Package
II | Automation Hardware System
| A | Main Gate Receiving (2 Lanes in gate)
|  | 1 | Truck Identification
|  |  | -RFID reader | 2 | Unit
|  |  | -Mounting bracket | 2 | Unit
|  | 2 | Driver Identification
|  |  | -Camera for Driver Face | 2 | Unit
• Max. 3M (2048 x 1536) resolution, Real-time H.264/ MPEG-4/ MJPEG
• Megapixel Fixed lens: 3.6 mm F1.8; Various viewing composition
• 10/100 Fast Ethernet port with PoE; 10x digital zoom
• Simultaneous H.264/MPEG-4/MJPEG format compression
• IP-66 weather proof certified; IK-10 vandal proof certified
• ONVIF compliant; Video Resolution 16:9 - 1920 x 1080 (up to 15 fps)
|  |  | -RFID reader (Passthrough, Ethernet Support,IP 57) | 2 | Unit
|  | 3 | Kiosk System
|  |  | -Panel PC 10" Display - IP 65 Front Panel Compliant | 2 | unit
|  |  | -Speaker with digital announcement system | 2 | unit
|  |  | -Programable Digital I/O Controller - (RFID Mechanical Controller) | 4 | pcs
• 10/100BaseT, auto-MDIX Ethernet port interface
• Power: 10-18V
• Operating temperature -30 to +80 degrees C. IP 68 Compliant
|  |  | -Intercom Door Station | 2 | units
• Additional apmplifier
• Dust & Water Protection standard IP 65
• Support TCP/IP
|  | 4 | Barrier gate | 4 | units
- power AC220V
- Dimension 360mm*240mm*1140mm
- Operation Time 2s(Up or Down)
|  |  | - Laser Sensor | 8 | Set
Main Gate Receiving (2 Lanes in gate)
|  |  | Kiosk (Custom Local) | 2 | unit
Driver Identification
|  |  | -RFID reader (Passthrough, Ethernet Support,IP 57) | 2 | Unit
Kiosk System
|  |  | -Slip Printer Thermal - Epson Termal EUT-400 + Print Server | 2 | units
|  |  | -Programable Digital I/O Controller - (RFID Mechanical Controller) | 2 | pcs
10/100BaseT, auto-MDIX Ethernet port interface
Power: 10-18V
Operating temperature -30 to +80 degrees C. IP 68 Compliant
|  |  | -Intercom Door Station | 2 | units
Additional apmplifier
Dust & Water Protection standard IP 65
Support TCP/IP
|  |  | Barrier gate | 2 | units
power AC220V
Dimension 360mm*240mm*1140mm
Operation Time 2s(Up or Down)
|  |  | Laser Sensor | 4 | Set
| B | Main Gate Delivery (2 Lanes out gate)
|  | 1 | Truck Identification
|  |  | -RFID reader | 2 | Unit
|  |  | -Mounting bracket | 2 | Unit
|  | 2 | Driver Identification
|  |  | -Camera for Driver Face | 2 | Unit
• Max. 3M (2048 x 1536) resolution, Real-time H.264/ MPEG-4/ MJPEG
• Megapixel Fixed lens: 3.6 mm F1.8; Various viewing composition
• 10/100 Fast Ethernet port with PoE; 10x digital zoom
• Simultaneous H.264/MPEG-4/MJPEG format compression
• IP-66 weather proof certified; IK-10 vandal proof certified
• ONVIF compliant; Video Resolution 16:9 - 1920 x 1080 (up to 15 fps)
|  |  | -RFID reader (Passthrough, Ethernet Support,IP 57) | 2 | Unit
|  | 3 | Kiosk System
|  |  | -Panel PC 10" Display - IP 65 Front Panel Compliant | 2 | unit
|  |  | -Speaker with digital announcement system | 2 | unit
|  |  | -Programable Digital I/O Controller - (RFID Mechanical Controller) | 4 | pcs
• 10/100BaseT, auto-MDIX Ethernet port interface
• Power: 10-18V
• Operating temperature -30 to +80 degrees C. IP 68 Compliant
|  |  | -Intercom Door Station | 2 | units
• Additional apmplifier
• Dust & Water Protection standard IP 65
• Support TCP/IP
|  | 4 | Barrier gate | 4 | units
- power AC220V
- Dimension 360mm*240mm*1140mm
- Operation Time 2s(Up or Down)
|  |  | - Laser Sensor | 8 | Set

## Data Center
IV. DATA CENTER
No |  |  | Item | Qty | Unit
I | Data Centre Main & Backup
| A | UPS 16kVA Scalable to 16kVA N+1 Rack-mount APC Symmetra |  | 2 | Package
|  | 1 | Complete set with electrical support and network module
| B | Fire System
|  | 1 | Fire system alarm | 2 | Package
-FM-200 Gas
-Cylinder Cap. 106 Ltr c/w Valve
-Electrical Selenoid Actuator
-Manual Actuator
-Cylinder Bracket
-Discharge Nozzle
-Discharge Hose 2"
-PVC High Impact and seamless pipe sch-40 ,red painted
-Sensor
| C | Cooling system / Precision air cooling / Dry air cooling
|  | 1 | Cooling System (for 40 m2) | 2 | Package
-Down Flow
-Electrode Steam Humidifier
-Standard EU 4 Filtration
-20 Pa External static
-35 Degree Ambient Temp
| D | Access Control
|  | 1 | Access Control Door with 30 units Proximity Card | 2 | Package
| E | Raised floor for Data Centre Room |  | 40 | m2
| F | Environment monitoring system Avtech + Sensor |  | 2 | Package
|  | 1 | Electrical material and work | 2 | Package
-Power cable
-Data structure cabling
-Cable tray
-Electrical panel
| G | Rack for Server |  | 4 | Package
|  | 1 | HP 642 Shock Intelligent Rack | 4 | Unit
|  | 2 | HP TFT7600 KVM Console Intl Kit | 4 | Unit
|  | 3 | HP Air Flow Optimization Kit | 4 | Unit
|  | 4 | HP 42U 1075mm Side Panel Kit | 4 | Unit
|  | 5 | HP Rack Grounding Kit | 4 | Unit
|  | 6 | PDU | 4 | Unit
| H | Rack Network Devices |  | 2 | Package
|  | 1 | APC Standing Rack 42U | 3 | Unit
|  | 2 | Rack PDU 16 Ampere - Vertical 12 port | 6 | Unit

## Mobile Terminal
VI. MOBILE TERMINAL
No |  |  | Item | Unit | Qty
I | VMT For Head Truck (internal truck)
|  | VMT Thor CV31 |  | 20 | unit
|  | 1 | Base Unit
|  | 2 | 6.5" WVGA Outdoor Touch Screen Display, Remote WiFi Antenna
|  | 3 | 802.11 a/b/g FCC radio, Bluetooth 2.0
|  | 4 | Dock with integral power supply, 10 to 60 VDC, DC power cable included | 20 | unit
|  | 5 | RAM mount kit, plate base, short arm, 5" (128mm), ball for vehicle dock rear | 20 | unit
|  | 6 | 2.4GHz Mag-mount Antenna | 20 | unit
|  | 7 | Removable touch screen protective film with anti-glare coating, 10 pack | 20 | unit
|  | 8 | AC/DC power supply, (C14 type power cord required) | 20 | unit
II | Hand held terminal Honeywell Dolphin 99EX
|  | Non standard Handle / 802.11a/b/g/n / Bluetooth / 55 Key / Extended range w/ laser aimer / 512MB x 1GB / WEH 6.5 Classic / Std.battery / WW English |  | 6 | unit

## CCTV
VII. CAMERA SURVEILLANCE
No |  | Item | Qty | Unit
I | CCTV outdoor for Security & Operation Container Yard
| A | PTZ Doom Outdoor Camera Bosch 5000i | 8 | unit
| B | Max. 2M (1920 x 1080) resolution | 8 | unit
| C | Built-in 30x optical zoom lens (4.44 ~ 142.6mm) optical zoom, 16x digital zoom | 8 | unit
| D | H.264, MJPEG dual codec, Multiple streaming | 8 | unit
II | CCTV outdoor for Security & operation Dermaga
| A | PTZ Doom Outdoor Camera Bosch 5000i | 4 | unit
| B | Max. 2M (1920 x 1080) resolution | 4 | unit
| C | Built-in 32x optical zoom lens (4.44 ~ 142.6mm) optical zoom, 16x digital zoom | 4 | unit
| D | H.264, MJPEG dual codec, Multiple streaming | 4 | unit
III | CCTV for Gate Operation
|  | Fixed Outdoor Camera Bosch Dinion 5000 HD | 12 | unit

## Software
VIII. SOFTWARE (OS, Database, AV)
No |  | Item | Qty | Unit
I | Operating System For Server
| A | Windows Server 2019 Standard | 50 | Package
| C | Linux Redhat | 2 | Package
II | Database |  | 1 | Package
| A | Oracle DB Enterprise Edition + ATS (Prod & Backup) | 200 | NUP
| B | Oracle Web Logic Standard Ed + ATS | 200 | NUP
| C | Oracle Database Standard Edition 5 User + ATS ( lab Server) | 10 | NUP
III | Back up Management Software |  | 1 | Package
IV | Emulator software |  | 50 | users
V | Symantec Anti Virus |  | 1 | Package
VI | Email Server - Microsot Exchange + 100 user |  | 1 | Package
VII | Milestone Professional+ CCTV Monitoring Server |  | 100 | Licencse